## ESP32-Roles
|  |  | ESP32 Pin Names Required | [6 empty] | LEAF Messages | [5 empty] | GPS Messages |  | ThunderStruck |  |  | Keys |  |  |  | Brake | [7 empty] | Exterior Lights | [5 empty] | Extended Sensor Messages | [8 empty] | WLEDS
[10 empty] | Temp |  | SoC | Amps | isCharging | RPM | Time/Day | MPH | Throttle | Regen | Status | On | Acc | Run | Start | Pedal | Regen | *Accel | Reverse | Driveshaft RPM |  |  |  | Park | Head | Hi Beam | Lturn Light | Rturn Light | Water Pump | Gear | Air Temp | Baro | Humi | x,y,z angle | x,y,z, change |  | TJA1050 | eInk | Ring | String
Temp Guage | Key Pwr | 55a | 4 - Can | 5 - Can | 13- Servo | 16-WLED |  |  |  | r | [10 empty] | r | [11 empty] | r | r |  | r | [9 empty] | x |  | x
Fuel Guage | Key Pwr | 1da | 4 - Can | 5 - Can | 13- Servo | 16-WLED | [5 empty] | r |  | r | [6 empty] | r | [11 empty] | r | r |  |  | r | [8 empty] | x |  | x
Amps Guage | Key Pwr | 1da | 4 - Can | 5 - Can | 13- Servo | 16-WLED | [6 empty] | r | r |  |  |  |  | r |  | r | [11 empty] | r | r | [11 empty] | x |  | x
Peristant eInk | Batt |  | 4 | 5 | 16 | 17 | 18 | 23 | [12 empty] | r | [18 empty] | r | r | r |  |  |  | x
SensorPublisher | Key Pwr |  | need 10 gpio in, CAN 4/5, i2c (36,33) | [17 empty] | w |  | w |  | w |  |  | w |  |  |  |  | w | w | w | w | w | w | w | w | w | w | w | w |  | x | x | x
Front Ext Lights | Batt |  |  |  |  | 16-WLED | [16 empty] | r | [9 empty] | r | r |  | r | [9 empty] | x |  |  | x
Rear Ext Lights | Batt |  |  |  |  | 16-WLED | [16 empty] | r |  | r |  |  | r |  |  |  |  | r | r |  |  | r | [8 empty] | x |  |  | x
Pi GPS Module | Batt | [14 empty] | w | w | w | w | w
Pi Main Display | Key Pwr | [8 empty] | r |  | r | r | r | r | r | r | r | r | r | r |  | r |  | r |  |  | r |  |  |  |  | r | r | r | r | r | r | r |  |  |  | r | r |  |  |  | x ?
[40 empty] | 0000 | 0001 | 0010 | 0100 | 1-0000 | 1-0001 | 1-0010 | 1-0100
|  | SensorPublisher | [36 empty] | Key | Off | On | Run | Start
[8 empty] | USB | [17 empty] | Lights | Off | Run | Headlights | HiBeam | Left | Right
|  |  |  | FLASH CP | GPIO 6 | 20 | 1st |  | 1st | 19 | 5V! | [7 empty] | 5V! | 1 | GPIO 6 |  |  |  |  | Brake | Off | On
|  |  |  | FLASH D9 | GPIO 7 | 21 | 2nd |  | 2nd | 18 | GPIO11 | FLASHCMD | [6 empty] | GPIO11 | 2 | GPIO 7 |  |  |  |  | Gear | off | 1 | 2 | 3 | 4
|  |  |  | FLASH D1 | GPIO 8 | 22 | 3rd |  | 3rd | 17 | GPIO10 | TX 1 | [6 empty] | GPIO10 | 3 | GPIO 8
|  |  |  | TOUCH 3 | GPIO15 | 23 | 4th |  | 4th | 16 | GPIO 9 | RX 1 | ? Charge Door Open? | [5 empty] | GPIO 9 | 4 | GPIO15
|  |  |  | TOUCH 2 | GPIO 2 | 24 | 5th |  | 5th | 15 | GPIO13 | TOUCH 4 | ? Door Open | [5 empty] | GPIO13 | 5 | GPIO 2
|  |  |  | TOUCH 1 | GPIO 0 | 25 | 6th |  | 6th | 14 | GND | [7 empty] | GND | 6 | GPIO 0
|  |  | CAN HI | TOUCH 0 | GPIO 4 | 26 | 7th |  | 7th | 13 | GPIO12 | TOUCH 5 | Key On | [5 empty] | GPIO12 | 7 | GPIO 4
|  |  |  | RX 2 | GPIO16 | 27 | 8th |  | 8th | 12 | GPIO14 | TOUCH6 | Key Run | [5 empty] | GPIO14 | 8 | GPIO16
|  |  |  | TX 2 | GPIO17 | 28 | 9nt |  | 9nt | 11 | GPIO27 | TOUCH7 | Key Start | [5 empty] | GPIO27 | 9 | GPIO17
|  |  | CAN LO | VSPI SS | GPIO 5 | 29 | 10th |  | 10th | 10 | GPIO26 | DAC2 | Brake Pressed | [5 empty] | GPIO26 | 10 | GPIO 5
|  |  |  | VSPI SCK | GPIO18 | 30 | 11th |  | 11th | 9 | GPIO25 | DAC1 | Reverse | [5 empty] | GPIO25 | 11 | GPIO18
|  |  |  | VSPI MOSI | GPIO19 | 31 | 12th |  | 12th | 8 | GPIO33 | TOUCH8 | Run Lights | [5 empty] | GPIO33 | 12 | GPIO19
[5 empty] | GND | 32 | 13th |  | 13th | 7 | GPIO32 | TOUCH9 | Head Lights | [5 empty] | GPIO32 | 13 | GND
|  |  | I2C SDA | I2C SDA | GPIO21 | 33 | 14th |  | 14th | 6 | GPIO35 | ADC7 | High Beams (?) | [5 empty] | GPIO35 | 14 | GPIO21
|  |  |  | RX 0 | GPIO 3 | 34 | 15th |  | 15th | 5 | GPIO34 | ADC6 | Left Turn | [5 empty] | GPIO34 | 15 | GPIO 3
|  |  |  | TX 0 | GPIO 1 | 35 | 16th |  | 16th | 4 | GPIO39 | ADC3 | Right Turn | [5 empty] | GPIO39 | 16 | GPIO 1
|  |  | I2C SLC | I2C SCL | GPIO22 | 36 | 17th |  | 17th | 3 | GPIO36 | ADC0 | Water Pump | [5 empty] | GPIO36 | 17 | GPIO22
|  |  |  | VSPI miso | GPIO23 | 37 | 18th |  | 18th | 2 | RESET | [7 empty] | RESET | 18 | GPIO23
[5 empty] | GND | 38 | 19th | WIFI | 19th | 1 | 3.3V! | [7 empty] | 3.3V! | 19 | GND

## esp32 label
5V! | 1 | GPIO 6 | 5V! | 1 | GPIO 6 | 5V! | 1 | GPIO 6 | 5V! | 1 | GPIO 6 | 5V! | 1 | GPIO 6 | 5V! | 5V! | 5V! | 5V!
GPIO11 | 2 | GPIO 7 | GPIO11 | 2 | GPIO 7 | GPIO11 | 2 | GPIO 7 | GPIO11 | 2 | GPIO 7 | GPIO11 | 2 | GPIO 7 | GPIO11 | GPIO11 | GPIO11 | GPIO11
GPIO10 | 3 | GPIO 8 | GPIO10 | 3 | GPIO 8 | GPIO10 | 3 | GPIO 8 | GPIO10 | 3 | GPIO 8 | GPIO10 | 3 | GPIO 8 | GPIO10 | GPIO10 | GPIO10 | GPIO10
GPIO 9 | 4 | GPIO15 | GPIO 9 | 4 | GPIO15 | GPIO 9 | 4 | GPIO15 | GPIO 9 | 4 | GPIO15 | GPIO 9 | 4 | GPIO15 | GPIO 9 | GPIO 9 | GPIO 9 | GPIO 9
GPIO13 | 5 | GPIO 2 | GPIO13 | 5 | GPIO 2 | GPIO13 | 5 | GPIO 2 | GPIO13 | 5 | GPIO 2 | GPIO13 | 5 | GPIO 2 | GPIO13 | GPIO13 | GPIO13 | GPIO13
GND | 6 | GPIO 0 | GND | 6 | GPIO 0 | GND | 6 | GPIO 0 | GND | 6 | GPIO 0 | GND | 6 | GPIO 0 | GND | GND | GND | GND
12 Tx | 7 | GPIO 4 | 12 Tx | 7 | GPIO 4 | 12 Tx | 7 | GPIO 4 | 12 Tx | 7 | GPIO 4 | 12 Tx | 7 | GPIO 4 | 12 Tx | 12 Tx | 12 Tx | 12 Tx
14 Led | 8 | GPIO16 | 14 Led | 8 | GPIO16 | 14 Led | 8 | GPIO16 | 14 Led | 8 | GPIO16 | 14 Led | 8 | GPIO16 | 14 Led | 14 Led | 14 Led | 14 Led
27 Srv | 9 | GPIO17 | 27 Srv | 9 | GPIO17 | 27 Srv | 9 | GPIO17 | 27 Srv | 9 | GPIO17 | 27 Srv | 9 | GPIO17 | 27 Srv | 27 Srv | 27 Srv | 27 Srv
26 Rx | 10 | GPIO 5 | 26 Rx | 10 | GPIO 5 | 26 Rx | 10 | GPIO 5 | 26 Rx | 10 | GPIO 5 | 26 Rx | 10 | GPIO 5 | 26 Rx | 26 Rx | 26 Rx | 26 Rx
GPIO25 | 11 | GPIO18 | GPIO25 | 11 | GPIO18 | GPIO25 | 11 | GPIO18 | GPIO25 | 11 | GPIO18 | GPIO25 | 11 | GPIO18 | GPIO25 | GPIO25 | GPIO25 | GPIO25
GPIO33 | 12 | GPIO19 | GPIO33 | 12 | GPIO19 | GPIO33 | 12 | GPIO19 | GPIO33 | 12 | GPIO19 | GPIO33 | 12 | GPIO19 | GPIO33 | GPIO33 | GPIO33 | GPIO33
GPIO32 | 13 | GND | GPIO32 | 13 | GND | GPIO32 | 13 | GND | GPIO32 | 13 | GND | GPIO32 | 13 | GND | GPIO32 | GPIO32 | GPIO32 | GPIO32
GPIO35 | 14 | GPIO21 | GPIO35 | 14 | GPIO21 | GPIO35 | 14 | GPIO21 | GPIO35 | 14 | GPIO21 | GPIO35 | 14 | GPIO21 | GPIO35 | GPIO35 | GPIO35 | GPIO35
GPIO34 | 15 | GPIO 3 | GPIO34 | 15 | GPIO 3 | GPIO34 | 15 | GPIO 3 | GPIO34 | 15 | GPIO 3 | GPIO34 | 15 | GPIO 3 | GPIO34 | GPIO34 | GPIO34 | GPIO34
GPIO39 | 16 | GPIO 1 | GPIO39 | 16 | GPIO 1 | GPIO39 | 16 | GPIO 1 | GPIO39 | 16 | GPIO 1 | GPIO39 | 16 | GPIO 1 | GPIO39 | GPIO39 | GPIO39 | GPIO39
GPIO36 | 17 | GPIO22 | GPIO36 | 17 | GPIO22 | GPIO36 | 17 | GPIO22 | GPIO36 | 17 | GPIO22 | GPIO36 | 17 | GPIO22 | GPIO36 | GPIO36 | GPIO36 | GPIO36
RESET | 18 | GPIO23 | RESET | 18 | GPIO23 | RESET | 18 | GPIO23 | RESET | 18 | GPIO23 | RESET | 18 | GPIO23 | RESET | RESET | RESET | RESET
3.3V! | 19 | GND | 3.3V! | 19 | GND | 3.3V! | 19 | GND | 3.3V! | 19 | GND | 3.3V! | 19 | GND | 3.3V! | 3.3V! | 3.3V! | 3.3V!
LED |  |  | LED |  |  | LED |  |  | LED |  |  | LED |  |  | LED |  | LED
Servo |  |  | Servo |  |  | Servo |  |  | Servo |  |  | Servo |  |  | Servo |  | Servo

## can-bus-ids used
0x55a | Temperature
0x11a | car status (on, drive etc)
0x1d4 | Motor Amps? Requested Torque?
0x1da | voltage, amps, rpm
0x700 | TimeEpoch
0x701 | Latitude
0x702 | Longitude
0x703 | MPH
0x704 | Elevation
0x705 | Thunderstruck Pedal Position
0x706 | Thunderstruck Regen Level
0x707 | Thunderstruck Regen-Triggered Brake
0x708 | Thunderstruck VCU Status
0x709 | Electrical Status: Key On/Run/Start, Parking Lights, Headlights, HiBeams, Brake Pressed, Fan On, Left Turn, Right Turn
0x710 | Electrical Status: Key On/Run/Start, Parking Lights, Headlights, HiBeams, Brake Pressed, Fan On, Left Turn, Right Turn
0x711
0x712
0x713 | Weather: Temp, Air Pressure, Humidity
0x714 | Motion: x,y,z angle, x,y,z g-force
0x715
0x716
0x717
0x718

## CanBusIDs
msgID | time between msgs | Byte | Bits |  |  |  | Description (Unofficial) | Byte Scale/Sign | Discussion | Possible Controler
11a | 10ms | 0 | 7 | : | 0 |  | Only present during drive - not during charge |  | 01,0d,11,4d,4e (MSBits probably selected gear: 4 for D/B, 3 for N, 2 for R) | Shift control module (2011/2012) VCM (2013+)
|  | 1 | 7 | : | 0 |  |  |  | 40,80 (40 when car is ON, 80 when car is OFF)
|  | 2 | 7 | : | 0 |  |  |  | 00,04,80
|  | 3 | 7 | : | 0 |  |  |  | 55,aa
|  | 4 | 7 | : | 0 |  |  |  | 00,40,80,c0 uniform
|  | 5 | 7 | : | 0 |  |  |  | 0
|  | 6 | 7 | : | 0 |  | Mux channel for byte 7 |  | 00..03 uniform
|  | 7 | 7 | : | 0 |  | Activity only during startup, then holds a constant value for each channel |  | 03..fc gaps
This message is needed by the inverter to keep it alive
1d4 | 10ms | 0 | 7 | : | 0 |  |  |  | bf-f7 | Might be VCM to inverter since commaned torque would be less noisy
|  | 1 | 7 | : | 0 |  |  |  | 07..51
|  | 2 | 7 | : | 0 |  | Motor Amps? Requested Torque? These two are a Torque command, signed 16-bit value, MSB first | 2's comp | Less noisy than the 1da signal
|  | 3 | 7 | : | 4
|  | 3 | 3 | : | 0 |  |  |  | 00..02;10,20..f0
|  | 4 | 7 | : | 0 |  |  |  | [0,4,8,c][0,3,5,7]
|  | 5 | 7 | : | 0 |  |  |  | 06,40,44,46
|  | 6 | 7 | : | 0 |  |  |  | [0,2,3,6..b]0
|  | 7 | 7 | : | 0 |  | CRC byte for msg. Poly is 0x85; left shift; D0 first; 64 shifts padding with 0's on last 8 |  | 00..ff
[7 empty] | This is message sent to the inverter to control torque Commands |  | interesting activity during drive - none during charge
1da | 10ms | 0 | 7 | : | 0 |  | Inverter voltage 2V/bit |  | 01..b9 follows BVS until near end of six2dead drive (turtle?) or end of charging --> perhaps Battery Available Power Signal or inverter voltage? | Inverter
|  | 1 | 7 | : | 0 |  |  |  | 00,42..64
|  | 2 | 7 | : | 4 |  |  |  | 00,08,18,19,1a,1f,20
|  |  | 3 | : | 0 |  | Motor Amps | 2's comp | Motor Amps * Motor Volts is really close to pack watts*40 Maybe 1lsb=0.5A
|  | 3 | 7 | : | 0
|  | 4 | 7 | : | 0 |  | Motor Speed | 2's comp | 16 bits; 1 LSB = 0.5rpm? Stays at zero when applying torque with brake on so not likely volts.
|  | 5 | 7 | : | 0
|  | 6 | 7 | : | 0 |  | Counter |  | 00..03 uniform, 80..83 uniform, Think its a error state, this value & wih 0xb0 seems to give a state code
|  | 7 | 7 | : | 0 |  | CRC |  | 00..ff
1db | 10ms | 0 | 7 | : | 0 | BCS | Battery Current Signal | 2's comp | 11 bits; 1 LSB = 0.5A | Lithium Battery Controler aka "BMS"
|  | 1 | 7 | : | 5
|  |  | 4 | : | 0
|  | 2 | 7 | : | 0 | BVS | Battery Voltage Signal | int | 10 bits; 1 LSB = 0.5V
|  | 3 | 7 | : | 6
|  |  | 5 | : | 0 |  |  |  | 2a
|  | 4 | 7 | : | 0 |  |  |  | 0
|  | 5 | 7 | : | 0 |  |  |  | 0
|  | 6 | 7 | : | 0 |  | might be identifyer (mux) for byte 7 (unless that's a CRC) |  | 00..03 uniform
|  | 7 | 7 | : | 0 |  | Might be a CRC byte? |  | 00..ff
1dc | 10ms | 0 | 7 | : | 0 |  | AVAILABLE HV BAT PWR; 1kW/bit |  | 6e=110kW, less is seen below LBW, 31=51kW observed near turtle | Lithium Battery Controler aka "BMS"
|  | 1 | 7 | : | 0 |  | Looks like this is maximum current during charge? |  | 01..11
|  | 2 | 7 | : | 4 |  |  |  | [0-f]f
|  | 2 | 3 | : | 0
|  | 3 | 7 | : | 0 |  | This value changes during QC |  | fd
|  | 4 | 7 | : | 0 |  |  |  | 01,05,08,0c uniform
|  | 5 | 7 | : | 0 |  |  |  | 08,38,c0,dc uniform
|  | 6 | 7 | : | 0 |  |  |  | c6,cb,cd,dc uniform
|  | 7 | 7 | : | 0 |  | CRC |  | 00..ff; activity stops for large gap in middle of drive
LBC per Turbo3 work on isolating and documenting leaf battery systems
1f2 | 10ms | 0 | 5 | : | 0 |  |  |  | 00,08,10,60,68; mostly 10 | VCM
|  | 0 | 7 | : | 6 |  | Commanded Charge Power?
|  | 1 | 7 | : | 0 |  |  |  | 64 drive, 84-64 charge (tapers at end)
|  | 2 | 7 | : | 0 |  |  |  | 00: ready,60:?? 20:charging
|  | 3 | 7 | : | 0 |  |  |  | 0
|  | 4 | 7 | : | 0 |  |  |  | 0
|  | 5 | 7 | : | 0 |  | VCM State |  | 11,12,14,18,1e,2a,32,34,3f; active at start of drive only
|  | 6 | 7 | : | 0 |  | looks like a mux |  | 00..03 uniform
|  | 7 | 7 | : | 0 |  | doesn't look like a CRC if you use a filter using byte 6, steady values |  | 0[0..f]
284 | 20ms | 0 | 7 | : | 0 |  | Left wheel speed sensor; 16 bits | 2's comp | 00..47 | VCM relay of ABS 284/285 Messages to Shift Sensor (see LAN-35) SS prevents parking when moving, reversing while going above 7mph, etc. My guess is that the thresholds dictate that there is no exceedence for any one wheel
|  | 1 | 7 | : | 0 |  |  |  | 00..ff
|  | 2 | 7 | : | 0 |  | Right wheel speed sensor; 16 bits | 2's comp | 00..47
|  | 3 | 7 | : | 0 |  |  |  | 00..ff
|  | 4 | 7 | : | 0 |  | ??? speed sensor. Maybe average of both rear? | 2's comp | 00..22
|  | 5 | 7 | : | 0 |  |  |  | 00..ff
|  | 6 | 7 | : | 0 |  | distance traveled? (d/dt=0 when rpm=0) | 2's comp | 00..ff (wraps ~360 times in a 25 mile drive)
|  | 7 | 7 | : | 0 |  | distance traveled? (d/dt=0 when rpm=0) | 2's comp | 00..ff
Not sure if left=left front, left rear, or avg(front,rear)
380 | 100ms | 0 | 7 | : | 0 |  |  |  | 02,03 | On Board Charger or perhaps just QC daughter card for 2011-2012's
|  | 1 | 7 | : | 0 |  |  |  | 04 drive/AC charge, 84 QC
|  | 2 | 7 | : | 0 |  |  |  | 10 drive, 13 qc, 22 end qc,
|  | 3 | 7 | : | 0 |  | QC Voltage |  | 21
|  | 4 | 7 | : | 0 |  | QC Commanded Amperage |  | 0
|  | 5 | 7 | : | 0 |  |  |  | 0
|  | 6 | 7 | : | 0 |  |  |  | 0
|  | 7 | 7 | : | 0 |  |  |  | 05,07,16,17,27,28,3a,8d,9e,ad,b0
This message is not present in 2013 and newer cars
50a | 103ms | 0 | 7 | : | 0 |  |  |  | 04,84,85
|  | 1 | 7 | : | 0 |  |  |  | 02,13,33,40,42,53,72,73
|  | 2 | 7 | : | 0 |  |  |  | 00,a0
|  | 3 | 7 | : | 0 |  | Some sort of temperature?? |  | 2c-44;
|  | 4 | 7 | : | 0 |  |  |  | 00,80
|  | 5 | 7 | : | 0 |  |  |  | a0
50b | 103ms | 0 | 7 | : | 0 |  |  |  | 0
|  | 1 | 7 | : | 0 |  |  |  | 0
|  | 2 | 7 | : | 0 |  |  |  | 00,02,06 (for 2013: also 0x04)
|  | 3 | 7 | : | 0 |  |  |  | c0 (for 2013: also 0x00)
|  | 4 | 7 | : | 0 |  |  |  | 0
|  | 5 | 7 | : | 0 |  |  |  | 00,60 (for 2013: 0x00 only)
Active only during drive, data mostly static, Its need for a keep alive on inverter so it does not shut down
50c | 103ms | 0 | 7 | : | 0 |  |  |  | 0
|  | 1 | 7 | : | 0 |  |  |  | 0
|  | 2 | 7 | : | 0 |  |  |  | 0
|  | 3 | 7 | : | 0 |  |  |  | 00..03 uniform
|  | 4 | 7 | : | 0 |  |  |  | 5d,b2
|  | 5 | 7 | : | 0 |  |  |  | 0d,31,5f,63,9a,a6,c8,f4
No change during charge and drive.
54a | 100ms | 0 | 7 | : | 0 |  |  |  | 12,3c- CC Off; a0,da- CC On Think its inverter temp | AC Auto Amp
|  | 1 | 7 | : | 0 |  |  |  | 00 This this is a motor temp
|  | 2 | 7 | : | 0 |  |  |  | 70
|  | 3 | 7 | : | 0 |  |  |  | 06,0a,0b,0f
|  | 4 | 7 | : | 0 |  | Climate control set point (MY2011,2012) |  | 00,39,52,53,54
|  | 5 | 7 | : | 0 |  |  |  | 0
|  | 6 | 7 | : | 0 |  |  |  | 0
|  | 7 | 7 | : | 0 |  |  |  | 4f,8c-90
54b | 100ms | 0 | 7 | : | 0 |  | CC status? |  | 00 CC on, 01 CC off (2013: 0x10 or 0x11) | AC Auto Amp
|  | 1 | 7 | : | 0 |  |  |  | 08,76,78
|  | 2 | 7 | : | 0 |  | Vent mode (face/feet/defrost) |  | 80 CC off, 88 face only, 90 face/feet, 98 feet only, A0 feet/def, A8 def only
|  | 3 | 7 | : | 0 |  | Vent mode (recerculating/fresh air |  | 09 Rec, 12 vent, 92 def
|  | 4 | 7 | : | 2 |  | Fan speed (1-7) |  | Shouldn't this be bits 7:3?
|  |  | 1 | : | 0
|  | 5 | 7 | : | 0 |  |  |  | 0
|  | 6 | 7 | : | 0 |  |  |  | 0
|  | 7 | 7 | : | 0 |  | Alternates after every CC button press, probably to alert A/V to display CC info |  | 00,01
54c | 100ms | 0 | 7 | : | 0 |  | AC evaporator temperature 0.25 C/bit? |  | drops with ac on (after short lag). No change with heater on | AC Auto Amp
|  | 1 | 7 | : | 0 |  | CC status? |  | 66 CC on, ff CC off
|  | 2 | 7 | : | 0 |  |  |  | 00,40,c0
|  | 3 | 7 | : | 0 |  |  |  | 0
|  | 4 | 7 | : | 0 |  |  |  | 0
|  | 5 | 7 | : | 0 |  | Fan voltage, 0.05 V/bit. Commanded fan speed is proportional to Voltage |  | [4..8,f][0,8]
|  | 6 | 7 | : | 0 |  | Outside ambient (+56) in F, used for the "eyebrow" display on dash |  | 0x92=90F;0x86=79F (90F & 79F read from dash)
|  | 7 | 7 | : | 0 |  |  |  | 0
54f | 100ms | 0 | 7 | : | 0 |  | Appears to be interior intake temp |  | 4c..50 (2013: sometimes is <0x20 when the temp is definitely higher) | AC Auto Amp
|  | 1 | 7 | : | 5 |  |  |  | 00,01
|  | 2 | 7 | : | 0 |  | AC Power Consumption? Might be 50W/bit? |  | (0-20) Rises to a steady value with ac on. Off immediately with ac off. No change with heater on
|  | 3 | 7 | : | 6 |  |  |  | 0
|  | 4 | 7 | : | 0 |  |  |  | 07,0b
|  | 5 | 7 | : | 6 |  | Status bits of AC Auto Amp |  | [0,4,8,c][0,1,2] drive; [0,4,8,c]0 uniform charge
|  |  | 5 | : | 0 |  | PTC heater power consumption Watts? (300W/bit?) |  | (0-14) Goes up slowly with heater on; no change with ac on
|  | 6 | 7 | : | 0 |  | Appears to track ambient in C |  | 8E-96 drive , 00-18 charge (during high 80s F)
|  | 7 | 7 | : | 0 |  | Probably "COMP USE PERMIT POWER" or how much VCM is willing to give Climate control | ??? | 3e..2a six2dead; 36..42 100% charge
[7 empty] | Probably not anything related to cell voltage here, perhaps just VCM cutting out climate during your turtle event, TT |  | declined on six2dead drive during which ambient temp rose; increased during charge --> battery voltage? 0,1,2 (and not 3) during long drive suggest select worst cell?
55a | 100ms | 0 | 7 | : | 0 |  |  |  | 0x00 | Inverter, reference TMS-31
|  | 1 | 7 | : | 0 |  | Inverter communications board temp. 0.5c per bit |  | 4a..5a drive; 48..5a charge; battery?
|  | 2 | 7 | : | 0 |  | IGBT? Temperature |  | 3d..60 drive; 45..56 charge; controller?
|  | 3 | 7 | : | 0 |  |  |  | 0x00
|  | 4 | 7 | : | 0 |  | Temperature only active during drive (IGBT driver board?) |  | 5f..8d drive; 5f charge; motor?
|  | 5 | 7 | : | 0 |  | Motor Temperature |  | 4b..4c drive; 48..5c charge; charger? temperature?
|  | 6 | 7 | : | 0 |  |  |  | 5b drive; 3a,5b,72,82,83 charge
|  | 7 | 7 | : | 0 |  |  |  | 08,28,48,c8
[7 empty] | All seem to be 0.5c per bit. Byte 1 matches up with independent temp measurements near inverter case using Brusa and external thermistor |  | motor, controller, charger, battery temperatures?
55b | 100ms | 0 | 7 | : | 0 |  | SOC |  | 59..8c | Probably Lithium Battery Controller/"BMS"
|  | 1 | 7 | : | 6 |  |  |  | [0,4,8,c]0
|  |  | 5 | : | 0
|  | 2 | 7 | : | 0 |  |  |  | 55,aa
|  | 3 | 7 | : | 0 |  |  |  | 0
|  | 4 | 7 | : | 0 |  |  |  | c8..ff
|  | 5 | 7 | : | 0 |  |  |  | [0,4,8,c]0
|  | 6 | 7 | : | 0 |  |  |  | 1[0..3]
|  | 7 | 7 | : | 0 |  | CRC |  | 00..ff
56e | 100ms | 0 | 7 | : | 0 |  | CarWings Status |  | 46 status; 86 idle; 4E CC on; 56 CC off; 66 remote charge start; | TCU
This message is only present in SV and SL models
5a9 | 512ms | 0 | 7 | : | 0 |  | Active during drive, FF charge |  |  | Probably VCM to TCU for carwings (engineering data)
|  | 1 | 7 | : | 0 |  | Active during drive, FF charge
|  | 2 | 7 | : | 0
|  | 3 | 7 | : | 0 |  |  |  | Seems to be related to SOC but not LTI
|  | 4 | 7 | : | 0
|  | 5 | 7 | : | 0
|  | 6 | 7 | : | 0
|  | 7 | 7 | : | 0
New message appeared after recall/update in March 2012
5b9 | 512ms | 0 | 7 | : | 3 | AFB | Active Fuel Bars | int | 18,19,20,28,30 | VCM to TCU for carwings
|  |  | 2 | : | 0 | CMR | Charge Minutes Remaining | 2's comp
|  | 1 | 7 | : | 0 |  |  |  | 0e,b4,d2,f0
|  | 2 | 7 | : | 0 |  |  |  | 62,63,64
|  | 3 | 7 | : | 0 |  | 38 before, ff during, 0e after 80% charge |  | 0c,38,48,84,c0,d0,fc; #5min charging?
|  | 4 | 7 | : | 0 |  |  |  | 28
5bc | 500ms | 0 | 7 | : | 0 | ACS | Available Charge Signal (AKA "gids") | int | 14..21;10 bits, 0-281 for most vehicles; 1 LSB = 65-85WH
|  | 1 | 7 | : | 6
|  |  | 5 | : | 0 |  |  |  | 000..003
|  | 2 | 7 | : | 0 |  |  |  | 04,05,06,07,0c,25,[2,4,6,8,a,c,e][6,7,c]
|  | 3 | 7 | : | 0 |  | This looks like a temperature reading... |  | 4f,8c-90
|  | 4 | 7 | : | 0
|  | 5 | 7 | : | 0 |  | mux? |  | 04..06
|  | 6 | 7 | : | 0 |  |  |  | 1f..24,40..43
|  | 7 | 7 | : | 0 |  |  |  | [0,1..f][0,2..e],ff
| 100ms | 0 | 7 | : | 0 |  |  |  | 0 | OBC- On Board Charger (2011-2012 only)
|  | 1 | 7 | : | 0 |  |  |  | Line voltage?
|  | 2 | 7 | : | 0 |  |  |  | 00 - possible charging indicator (95-95 when charging?)
|  | 3 | 7 | : | 0 |  | Charger HV bus voltage. bit*1.25 +182 is very close but not quite right |  | Battery Voltage as seen by the OBC
|  | 4 | 7 | : | 0 |  | Status bits of various charging components |  | B0 when QC; 30 when done QC. 60 when L2 charging MSB=QC charging? MSB-1=L2 charging?
|  | 5 | 7 | : | 0 |  | QC status |  | 00 during drive or L1/L2 charging, 03 during QC. 02 start up of qc
|  | 6 | 7 | : | 0 |  |  |  | Charger Output Current (0x10=2A L1, 0x40=8A L2, 0x08 observed during startup)
|  | 7 | 7 | : | 0 |  |  |  | 09,1a,24,2b,3b,3c - possible charging indicator?
5c0 | 500ms | 0 | 7 | : | 5 |  |  | ? | 40,80,c0 | Lithium Battery Controller/"BMS"
|  |  | 4 | : | 0
|  | 1 | 7 | : | 0 |  |  |  | 9c,9e,a0
|  | 2 | 7 | : | 0 |  |  |  | 9c,9e,a0
|  | 3 | 7 | : | 0 |  | linear positive ramp up during charge and negative ramp down during discharge. Starts from 00 regardless of initial charge level. Charging time? | 2's comp? | 00,ed..ff; (small negative number?)
|  | 4 | 7 | : | 0 |  |  |  | a4 for TT, I have 7C here
|  | 5 | 7 | : | 0 |  |  |  | 0c,c8,cc
|  | 6 | 7 | : | 0 |  |  |  | 00 for TT (?) I have 1B,1C,1D,1E,1F here
|  | 7 | 7 | : | 0 |  |  |  | 0
68c | REQ only | 0 | 7 | : | 0 |  | Always 0x00, only sent during carwings request |  | VCM Wake up Signal from TCU. '11 and '12 models also have a logic line from TCU to VCM. '13+ just use this message to wake up VCM | TCU

## ESP32-Mini
|  | USB |  |  |  |  | USB
| 5v | BOTTOM | GPIO5 | MISO | MISO | GPIO5 | TOP | 5v
| Gnd |  | GPIO6 | MOSI | MOSI | GPIO6 |  | Gnd
| 3.3v |  | GPIO7 | SS | SS | GPIO7 |  | 3.3v
SCK | GPIO4 |  | GPIO8 | I2c SDA | I2c SDA | GPIO8 |  | GPIO4 | SCK
| GPIO3 |  | GPIO9 | I2C SCL | I2C SCL | GPIO9 |  | GPIO3
| GPIO2 |  | GPIO10 |  |  | GPIO10 |  | GPIO2
| GPIO1 |  | GPIO20 | RX | RX | GPIO20 |  | GPIO1
| GPIO0 |  | GPIO21 | TX | TX | GPIO21 |  | GPIO0

## ESP32 BodyStatusWriter
|  |  |  | USB | [9 empty] | USB
| GPIO 6 | 20 | 1st |  | 1st | 19 | 5V! |  |  |  | 5V! | 19 | 1st |  | 1st | 20 | GPIO 6 |  | Body Pin | [6 empty] | USB
| GPIO 7 | 21 | 2nd |  | 2nd | 18 | GPIO11 | FLASHCMD |  |  | GPIO11 | 18 | 2nd |  | 2nd | 21 | GPIO 7 |  | PIN 1 | GPIO23 | Key On |  | 5V! | 19 | 1st |  | 1st | 20 | GPIO 6
| GPIO 8 | 22 | 3rd | TOP | 3rd | 17 | GPIO10 | TX 1 |  |  | GPIO10 | 17 | 3rd | BOTTOM | 3rd | 22 | GPIO 8 |  | PIN 2 | GPIO22 | Key Start |  | GPIO11 | 18 | 2nd |  | 2nd | 21 | GPIO 7
PIN 7 | GPIO15 | 23 | 4th |  | 4th | 16 | GPIO 9 | RX 1 |  |  | GPIO 9 | 16 | 4th |  | 4th | 23 | GPIO15 | PIN 7 | PIN 3 | GPIO21 | Key Acc |  | GPIO10 | 17 | 3rd | BOTTOM | 3rd | 22 | GPIO 8
| GPIO 2 | 24 | 5th |  | 5th | 15 | GPIO13 | TOUCH 4 | PIN 14 | PIN 14 | GPIO13 | 15 | 5th |  | 5th | 24 | GPIO 2 |  | PIN 4 | GPIO19 | Left Turn Signal |  | GPIO 9 | 16 | 4th |  | 4th | 23 | GPIO15 | 1
| GPIO 0 | 25 | 6th |  | 6th | 14 | GND |  |  |  | GND | 14 | 6th |  | 6th | 25 | GPIO 0 |  | PIN 5 | GPIO16 | Door Open | 11 | GPIO13 | 15 | 5th |  | 5th | 24 | GPIO 2
| GPIO 4 | 26 | 7th |  | 7th | 13 | GPIO12 | TOUCH 5 | CAN TX | CAN TX | GPIO12 | 13 | 7th |  | 7th | 26 | GPIO 4 |  | PIN 6 | GPIO18 | Right Turn Signal |  | GND | 14 | 6th |  | 6th | 25 | GPIO 0
PIN 5 | GPIO16 | 27 | 8th |  | 8th | 12 | GPIO14 | TOUCH6 | 0 | PIN 11 | GPIO14 | 12 | 8th |  | 8th | 27 | GPIO16 | PIN 5 | PIN 7 |  |  |  | GPIO12 | 13 | 7th |  | 7th | 26 | GPIO 4 | 2
PIN 13 | GPIO17 | 28 | 9nt |  | 9nt | 11 | GPIO27 | TOUCH7 |  |  | GPIO27 | 11 | 9nt |  | 9nt | 28 | GPIO17 | PIN 13 | PIN 8 | GPIO32 | Head Lights | 12 | GPIO14 | 12 | 8th |  | 8th | 27 | GPIO16 | 3
| GPIO 5 | 29 | 10th |  | 10th | 10 | GPIO26 | DAC2 | PIN 10 | PIN 10 | GPIO26 | 10 | 10th |  | 10th | 29 | GPIO 5 |  | PIN 9 |  |  | 13 | GPIO27 | 11 | 9nt |  | 9nt | 28 | GPIO17 | 4
PIN 6 | GPIO18 | 30 | 11th |  | 11th | 9 | GPIO25 | DAC1 | CAN RX | CAN RX | GPIO25 | 9 | 11th |  | 11th | 30 | GPIO18 | PIN 6 | PIN 10 | GPIO26 | Brake Pedal | 14 | GPIO26 | 10 | 10th |  | 10th | 29 | GPIO 5 | 5
PIN 4 | GPIO19 | 31 | 12th |  | 12th | 8 | GPIO33 | TOUCH8 | PIN 9 | PIN 9 | GPIO33 | 8 | 12th |  | 12th | 31 | GPIO19 | PIN 4 | PIN 11 | GPIO27 | Regen Active | 15 | GPIO25 | 9 | 11th |  | 11th | 30 | GPIO18 | 6
| GND | 32 | 13th |  | 13th | 7 | GPIO32 | TOUCH9 | PIN 8 | PIN 8 | GPIO32 | 7 | 13th |  | 13th | 32 | GND |  | PIN 13 | GPIO14 | Cooling Pump Active | 16 | GPIO33 | 8 | 12th |  | 12th | 31 | GPIO19 | 7
PIN 3 | GPIO21 | 33 | 14th |  | 14th | 6 | GPIO35 | ADC7 |  |  | GPIO35 | 6 | 14th |  | 14th | 33 | GPIO21 | PIN 3 | PIN 14 |  |  | 17 | GPIO32 | 7 | 13th |  | 13th | 32 | GND
| GPIO 3 | 34 | 15th |  | 15th | 5 | GPIO34 | ADC6 |  |  | GPIO34 | 5 | 15th |  | 15th | 34 | GPIO 3 |  | PIN 15 |  |  | 18 | GPIO35 | 6 | 14th |  | 14th | 33 | GPIO21 | 8
| GPIO 1 | 35 | 16th |  | 16th | 4 | GPIO39 | ADC3 |  |  | GPIO39 | 4 | 16th |  | 16th | 35 | GPIO 1 |  | PIN 16 |  |  | 19 | GPIO34 | 5 | 15th |  | 15th | 34 | GPIO 3
PIN 2 | GPIO22 | 36 | 17th |  | 17th | 3 | GPIO36 | ADC0 |  |  | GPIO36 | 3 | 17th |  | 17th | 36 | GPIO22 | PIN 2 |  |  |  | 20 | GPIO39 | 4 | 16th |  | 16th | 35 | GPIO 1
PIN 1 | GPIO23 | 37 | 18th |  | 18th | 2 | RESET |  |  |  | RESET | 2 | 18th |  | 18th | 37 | GPIO23 | PIN 1 |  |  |  | 21 | GPIO36 | 3 | 17th |  | 17th | 36 | GPIO22 | 9
| GND | 38 | 19th | WIFI | 19th | 1 | 3.3V! |  |  |  | 3.3V! | 1 | 19th | WIFI | 19th | 38 | GND | [5 empty] | RESET | 2 | 18th |  | 18th | 37 | GPIO23 | 10
[23 empty] | 3.3V! | 1 | 19th | WIFI | 19th | 38 | GND
[19 empty] | CAN TX | GPIO12
[19 empty] | CAN RX | GPIO25
Input Only
Avoid - Can be used for Out, but if Low will prevent boot

## ESP32 Fuel
Fuel Gauge ESP32 Pinout
2026-03-01
|  |  | Gnd | Gnd
|  |  | +5v | +5v
|  | Servo | GPIO27 | GPIO14 | LED
USB
| FLASH CP | GPIO 6 | 20 | 1st |  | 1st | 19 | 5V!
| FLASH D9 | GPIO 7 | 21 | 2nd |  | 2nd | 18 | GPIO11 | FLASHCMD
| FLASH D1 | GPIO 8 | 22 | 3rd |  | 3rd | 17 | GPIO10 | TX 1
| TOUCH 3 | GPIO15 | 23 | 4th |  | 4th | 16 | GPIO 9 | RX 1
| TOUCH 2 | GPIO 2 | 24 | 5th | TOP | 5th | 15 | GPIO13 | TOUCH 4
| TOUCH 1 | GPIO 0 | 25 | 6th |  | 6th | 14 | GND
| TOUCH 0 | GPIO 4 | 26 | 7th |  | 7th | 13 | GPIO12 | TOUCH 5 | Can Tx
| RX 2 | GPIO16 | 27 | 8th |  | 8th | 12 | GPIO14 | TOUCH6 | LED Ring
| TX 2 | GPIO17 | 28 | 9nt |  | 9nt | 11 | GPIO27 | TOUCH7 | Servo
| VSPI SS | GPIO 5 | 29 | 10th |  | 10th | 10 | GPIO26 | DAC2 | Can Rx
| VSPI SCK | GPIO18 | 30 | 11th |  | 11th | 9 | GPIO25 | DAC1
| VSPI MOSI | GPIO19 | 31 | 12th |  | 12th | 8 | GPIO33 | TOUCH8
|  | GND | 32 | 13th |  | 13th | 7 | GPIO32 | TOUCH9
| I2C SDA | GPIO21 | 33 | 14th |  | 14th | 6 | GPIO35 | ADC7
| RX 0 | GPIO 3 | 34 | 15th |  | 15th | 5 | GPIO34 | ADC6
| TX 0 | GPIO 1 | 35 | 16th |  | 16th | 4 | GPIO39 | ADC3
| I2C SCL | GPIO22 | 36 | 17th |  | 17th | 3 | GPIO36 | ADC0
| VSPI miso | GPIO23 | 37 | 18th |  | 18th | 2 | RESET
|  | GND | 38 | 19th | WIFI | 19th | 1 | 3.3V!

## ESP Temp Gauge
Temp Guage
https://randomnerdtutorials.com/esp32-servo-motor-web-server-arduino-ide/
|  | TEMP | [6 empty] | FUEL | [9 empty] | AMPS
| LED | Gnd | Gnd | Servo |  |  |  | Servo | Gnd | Gnd | LED | [6 empty] | Servo | Gnd | Gnd | LED
|  | +5v | +5v | [5 empty] | +5v | +5v | [8 empty] | +5v | +5v
|  | GPIO27 | GPIO14 | [5 empty] | GPIO27 | GPIO14 | [8 empty] | GPIO27 | GPIO14
|  |  |  | USB | [6 empty] | USB | [5 empty] | USB
|  | GPIO 6 | 20 |  | 19 | 5V! |  |  | GPIO 6 | 20 |  | 19 | 5V! |  | GPIO 6 | 20 |  | 19 | 5V!
|  | GPIO 7 | 21 |  | 18 | GPIO11 |  |  | GPIO 7 | 21 |  | 18 | GPIO11 |  | GPIO 7 | 21 |  | 18 | GPIO11
|  | GPIO 8 | 22 |  | 17 | GPIO10 |  |  | GPIO 8 | 22 |  | 17 | GPIO10 |  | GPIO 8 | 22 |  | 17 | GPIO10
|  | GPIO15 | 23 | TEMP Bottom | 16 | GPIO 9 |  |  | GPIO15 | 23 | TEMP Bottom | 16 | GPIO 9 |  | GPIO15 | 23 | TEMP Bottom | 16 | GPIO 9
|  | GPIO 2 | 24 |  | 15 | GPIO13 |  |  | GPIO 2 | 24 |  | 15 | GPIO13 |  | GPIO 2 | 24 |  | 15 | GPIO13
|  | GPIO 0 | 25 |  | 14 | GND |  |  | GPIO 0 | 25 |  | 14 | GND |  | GPIO 0 | 25 |  | 14 | GND
|  | GPIO 4 | 26 |  | 13 | GPIO12 | Can Tx |  | GPIO 4 | 26 |  | 13 | GPIO12 | Can Tx | GPIO 4 | 26 |  | 13 | GPIO12
|  | GPIO16 | 27 |  | 12 | GPIO14 | Servo |  | GPIO16 | 27 |  | 12 | GPIO14 | LED Ring | GPIO16 | 27 |  | 12 | GPIO14 | LED Ring
|  | GPIO17 | 28 |  | 11 | GPIO27 | LED Ring |  | GPIO17 | 28 |  | 11 | GPIO27 | Servo | GPIO17 | 28 |  | 11 | GPIO27
|  | GPIO 5 | 29 |  | 10 | GPIO26 | Can Rx |  | GPIO 5 | 29 |  | 10 | GPIO26 | Can Rx | GPIO 5 | 29 |  | 10 | GPIO26 | Can Rx
|  | GPIO18 | 30 |  | 9 | GPIO25 |  |  | GPIO18 | 30 |  | 9 | GPIO25 |  | GPIO18 | 30 |  | 9 | GPIO25 | Servo
|  | GPIO19 | 31 |  | 8 | GPIO33 |  |  | GPIO19 | 31 |  | 8 | GPIO33 |  | GPIO19 | 31 |  | 8 | GPIO33
|  | GND | 32 |  | 7 | GPIO32 |  |  | GND | 32 |  | 7 | GPIO32 |  | GND | 32 |  | 7 | GPIO32 | Can Tx
|  | GPIO21 | 33 |  | 6 | GPIO35 |  |  | GPIO21 | 33 |  | 6 | GPIO35 |  | GPIO21 | 33 |  | 6 | GPIO35
|  | GPIO 3 | 34 |  | 5 | GPIO34 |  |  | GPIO 3 | 34 |  | 5 | GPIO34 |  | GPIO 3 | 34 |  | 5 | GPIO34
|  | GPIO 1 | 35 |  | 4 | GPIO39 |  |  | GPIO 1 | 35 |  | 4 | GPIO39 |  | GPIO 1 | 35 |  | 4 | GPIO39
|  | GPIO22 | 36 |  | 3 | GPIO36 |  |  | GPIO22 | 36 |  | 3 | GPIO36 |  | GPIO22 | 36 |  | 3 | GPIO36
|  | GPIO23 | 37 |  | 2 | RESET |  |  | GPIO23 | 37 |  | 2 | RESET |  | GPIO23 | 37 |  | 2 | RESET
|  | GND | 38 | WIFI | 1 | 3.3V! |  |  | GND | 38 | WIFI | 1 | 3.3V! |  | GND | 38 | WIFI | 1 | 3.3V!

## 30pin ESP
USB
3.3V | 20 | 1st |  | 30 | 30 | vin
gnd | 21 | 2nd |  | 29 | 29 | gnd
gpio15 | 22 | 3rd |  | 28 | 28 | gpio13 | STEP HOME OPTICAL
gpio2 | 23 | 4th |  | 27 | 27 | gpio12
gpio4 | 24 | 5th |  | 26 | 26 | gpio14 | LED RING PWM
gpio16 | 25 | 6th |  | 25 | 25 | gpio27 | GEAR SERVO PWM
gpio17 | 26 | 7th |  | 24 | 24 | gpio26 | STEP IN2
gpio5 | 27 | 8th |  | 23 | 23 | gpio25 | STEP IN1
gpio18 | 28 | 9nt |  | 22 | 22 | gpio33 | STEP IN4
gpio19 | 29 | 10th |  | 21 | 21 | gpio32 | STEP IN3
gpio21 | 30 | 11th |  | 20 | 20 | gpio35
gpio3 | 31 | 12th |  | 19 | 19 | gpio34
gpio1 | 32 | 13th |  | 18 | 18 | gpio39
gpio22 | 33 | 14th |  | 17 | 17 | gpio36
gpio23 | 34 | 15th |  | 17 | 16 | en

## YeeKees ESP32 Pinout
YeeKees ESP32 Pinout
|  |  | Wifi Ant | [7 empty] | USB
1 | 3.3v | 1 |  | 38 | gnd | 1 | FLASH CP | GPIO 6 | 20 | 1st |  | 1st | 19 | 5V!
2 | reset | 2 |  | 37 | gpio23 | 2 | FLASH D9 | GPIO 7 | 21 | 2nd |  | 2nd | 18 | GPIO11 | FLASHCMD
3 | gpio36 | 3 |  | 36 | gpio22 | 3 | FLASH D1 | GPIO 8 | 22 | 3rd |  | 3rd | 17 | GPIO10 | TX 1
4 | gpio39 | 4 |  | 35 | gpio 1 | 4 | TOUCH 3 | GPIO15 | 23 | 4th |  | 4th | 16 | GPIO 9 | RX 1
5 | gpio34 | 5 |  | 34 | gpio 3 | 5 | TOUCH 2 | GPIO 2 | 24 | 5th |  | 5th | 15 | GPIO13 | TOUCH 4
6 | gpio35 | 6 |  | 33 | gpio21 | 6 | TOUCH 1 | GPIO 0 | 25 | 6th |  | 6th | 14 | GND
7 | gpio32 | 7 |  | 32 | gnd | 7 | TOUCH 0 | GPIO 4 | 26 | 7th |  | 7th | 13 | GPIO12 | TOUCH 5
8 | gpio33 | 8 |  | 31 | gpio19 | 8 | RX 2 | GPIO16 | 27 | 8th |  | 8th | 12 | GPIO14 | TOUCH6
9 | gpio25 | 9 |  | 30 | gpio18 | 9 | TX 2 | GPIO17 | 28 | 9nt |  | 9nt | 11 | GPIO27 | TOUCH7
10 | gpio26 | 10 |  | 29 | gpio 5 | 10 | VSPI SS | GPIO 5 | 29 | 10th |  | 10th | 10 | GPIO26 | DAC2
11 | gpio27 | 11 |  | 28 | gpio17 | 11 | VSPI SCK | GPIO18 | 30 | 11th |  | 11th | 9 | GPIO25 | DAC1
12 | gpio14 | 12 |  | 27 | gpio16 | 12 | VSPI MOSI | GPIO19 | 31 | 12th |  | 12th | 8 | GPIO33 | TOUCH8
13 | gpio12 | 13 |  | 26 | gpio 4 | 13 |  | GND | 32 | 13th |  | 13th | 7 | GPIO32 | TOUCH9
14 | gnd | 14 |  | 25 | gpio 0 | 14 | I2C SDA | GPIO21 | 33 | 14th |  | 14th | 6 | GPIO35 | ADC7
15 | gpio13 | 15 |  | 24 | gpio 2 | 15 | RX 0 | GPIO 3 | 34 | 15th |  | 15th | 5 | GPIO34 | ADC6
16 | gpio 9 | 16 |  | 23 | gpio15 | 16 | TX 0 | GPIO 1 | 35 | 16th |  | 16th | 4 | GPIO39 | ADC3
17 | gpio10 | 17 |  | 22 | gpio 8 | 17 | I2C SCL | GPIO22 | 36 | 17th |  | 17th | 3 | GPIO36 | ADC0
18 | gpio11 | 18 |  | 21 | gpio 7 | 18 | VSPI miso | GPIO23 | 37 | 18th |  | 18th | 2 | RESET
19 | 5v | 19 |  | 20 | gpio 6 | 19 |  | GND | 38 | 19th | WIFI | 19th | 1 | 3.3V!
USB

## ePaperinout
USB
|  | FLASH CP | GPIO 6 | 20 | 1st |  | 1st | 19 | 5V!
|  | FLASH D9 | GPIO 7 | 21 | 2nd |  | 2nd | 18 | GPIO11 | FLASHCMD
|  | FLASH D1 | GPIO 8 | 22 | 3rd |  | 3rd | 17 | GPIO10 | TX 1
|  | TOUCH 3 | GPIO15 | 23 | 4th |  | 4th | 16 | GPIO 9 | RX 1
|  | TOUCH 2 | GPIO 2 | 24 | 5th |  | 5th | 15 | GPIO13 | TOUCH 4
|  | TOUCH 1 | GPIO 0 | 25 | 6th |  | 6th | 14 | GND
Purple | Busy | TOUCH 0 | GPIO 4 | 26 | 7th |  | 7th | 13 | GPIO12 | TOUCH 5
White | Reset | RX 2 | GPIO16 | 27 | 8th |  | 8th | 12 | GPIO14 | TOUCH6
Green | DC | TX 2 | GPIO17 | 28 | 9nt |  | 9nt | 11 | GPIO27 | TOUCH7
Orange | CS | VSPI SS | GPIO 5 | 29 | 10th |  | 10th | 10 | GPIO26 | DAC2
Yellow | CLK/SLC | VSPI SCK | GPIO18 | 30 | 11th |  | 11th | 9 | GPIO25 | DAC1
|  | VSPI MOSI | GPIO19 | 31 | 12th |  | 12th | 8 | GPIO33 | TOUCH8
|  |  | GND | 32 | 13th |  | 13th | 7 | GPIO32 | TOUCH9
| i2c | I2C SDA | GPIO21 | 33 | 14th |  | 14th | 6 | GPIO35 | ADC7
|  | RX 0 | GPIO 3 | 34 | 15th |  | 15th | 5 | GPIO34 | ADC6
| i2c | TX 0 | GPIO 1 | 35 | 16th |  | 16th | 4 | GPIO39 | ADC3
Brown | Gnd | I2C SCL | GPIO22 | 36 | 17th |  | 17th | 3 | GPIO36 | ADC0
Blue | DIN/SDI | VSPI miso | GPIO23 | 37 | 18th |  | 18th | 2 | RESET
|  |  | GND | 38 | 19th | WIFI | 19th | 1 | 3.3V!
USB
|  |  | MISO | GPIO5 | TOP | 5v
| Blue | DIN/SDI | MOSI | GPIO6 |  | Gnd |  | brown
| Orange | CS | SS | GPIO7 |  | 3.3v |  | grey
|  | VLX Blue | I2c SDA | GPIO8 |  | GPIO4 | CLK/SLC | Yellow | SCK
|  | VLX Yellow | I2C SCL | GPIO9 |  | GPIO3 | Busy | Purple
|  |  |  | GPIO10 |  | GPIO2 | Reset | White
|  |  | RX | GPIO20 |  | GPIO1 | DC | Green
|  |  | TX | GPIO21 |  | GPIO0

## Todos
Purple | Vin | Purple | Purple | Vin | Purple | Gnd | Gnd
Black | Gnd | Black | Black | Gnd | Black | Vin | Vin
Orange | LED Ring | Orange | Orange | LED Ring | Orange | Can | Can
Brown | Servo | Brown | Brown | Servo | Brown | Can | Can
Yellow | Opt Home | Yellow | Yellow | Opt Home | Yellow
Green | I4 | Green | Green | I4 | Green |  | LED Ring
Blue | I3 | Blue | Blue | I3 | Blue |  | Servo
White | I2 | White | White | I2 | White |  | Opt Home
Red | I1 | Red | Red | I1 | Red

## RJ45-Servos
Gnd |  | Pwm
brown | br/wh | green | gr/wht
orng | or/wht | blue | bl/wte
+5v |  |  | +12v
Gnd |  | Pwm
brown | br/wh | green | gr/wht
orng | or/wht | blue | bl/wte
+5v |  |  | +12v
Gnd |  | Pwm
brown | br/wh | green | gr/wht
orng | or/wht | blue | bl/wte
+5v |  |  | +12v

## Moon Phases
Days | 0 | 1 | 2 | 3 | 4 | 5 | 6 | 7 | 8 | 9 | 10 | 11 | 12 | 13 | 14 | 15 | 16 | 17 | 18 | 19 | 20 | 21 | 22 | 23 | 24 | 25 | 26 | 27 | 28 | 29 | 30
Ascii | 65 | 66 | 67 | 68 | 69 | 70 | 71 | 72 | 73 | 74 | 75 | 76 | 77 | 78 | 79 | 80 | 81 | 82 | 83 | 84 | 85 | 86 | 87 | 88 | 89 | 90 | 91 | 92 | 93 | 94 | 95
TTF Font | A | B | C | D | E | F | G | H | I | J | K | L | M | N | O | P | Q | R | S | T | U | V | W | X | Y | Z | [ | \ | ] | ^ | _

## Pi Pinout
PI GPS
LCD Wht Vcc | 3v | 1 | 2 | 5v | 5v |  | 3v | 1 | 2 | 5v
| GPIO02 I2C1 SDA | 3 | 4 | 5v | 5v | Servo SDA | GPIO02 I2C1 SDA | 3 | 4 | 5v
| GPIO-3 I2C1 SCL | 5 | 6 | Ground | LCD WT gnd | Servo SCL | GPIO-3 I2C1 SCL | 5 | 6 | Ground
| GPIO-4 GPCLK0 | 7 | 8 | GPIO-14 UART TX |  |  | GPIO-4 GPCLK0 | 7 | 8 | GPIO-14 UART TX
| Ground | 9 | 10 | GPIO-15 UART RX | GPS ORNG |  | Ground | 9 | 10 | GPIO-15 UART RX
GPS GRN | GPIO-17 | 11 | 12 | GPIO-18 PCM CLK | LCD GREY Rst |  | GPIO-17 | 11 | 12 | GPIO-18 PCM CLK
BROWN | GPIO-27 | 13 | 14 | Ground | gnd |  | GPIO-27 | 13 | 14 | Ground
| GPIO-22 | 15 | 16 | GPIO-23 |  |  | GPIO-22 | 15 | 16 | GPIO-23
3v | 3v | 17 | 18 | GPIO-24 |  |  | 3v | 17 | 18 | GPIO-24
LCD Pur DIN | GPIO-10 SPIO MOSI | 19 | 20 | Ground | gnd |  | GPIO-10 SPIO MOSI | 19 | 20 | Ground
| GPIO9 SPIO MISO | 21 | 22 | GPIO-25 | LCD BLUE BL |  | GPIO9 SPIO MISO | 21 | 22 | GPIO-25
LCD Clk Or | GPIO-11 SPIO CLK | 23 | 24 | GPIO-8 SPIO-CE0 | LCD Yel CS |  | GPIO-11 SPIO CLK | 23 | 24 | GPIO-8 SPIO-CE0
gnd | Ground | 25 | 26 | GPIO-7 SPIO-CE1 |  |  | Ground | 25 | 26 | GPIO-7 SPIO-CE1
| GPIO09 EEPROM SDA | 27 | 28 | GPIO-1 EEPROM SCL |  |  | GPIO09 EEPROM SDA | 27 | 28 | GPIO-1 EEPROM SCL
| GPIO-5 | 29 | 30 | Ground | gnd |  | GPIO-5 | 29 | 30 | Ground
| GPIO-6 | 31 | 32 | GPIO-12 |  |  | GPIO-6 | 31 | 32 | GPIO-12
| GPIO-13 PWM1 | 33 | 34 | Ground | gnd |  | GPIO-13 PWM1 | 33 | 34 | Ground
| GPIO-19 PCM FS | 35 | 36 | GPIO-16 |  |  | GPIO-19 PCM FS | 35 | 36 | GPIO-16
| GPIO 26 | 37 | 38 | GPIO-20 PCM DIN |  |  | GPIO 26 | 37 | 38 | GPIO-20 PCM DIN
gnd | Ground | 39 | 40 | GPIO-21 PCM DOUT |  |  | Ground | 39 | 40 | GPIO-21 PCM DOUT